## Sheet1
1 | sigma_im | 0 | radius of box for smoothing original image
2 | sigma_d | 0.3 | radius of box for smoothing of distance function
3 | dtype | cityblock | type of distance transform for bwdist ; cityblock is significantly faster than Euclidean distance) | no 'cityblock'
4 | thresh_im | [] | thresh_im is for a percentage of maximum
5 | thresh_im2 | 5 | thresh_im2 is for a hard value, main adjustable parameters
6 | thresh_Dxlink | 1.5 | dist fun. threshold for a point to be considered an x-link
7 | s_xlinkbox | 8 | radius of box in which to check to make sure xlink is a local max of the distance function
8 | thresh_LMP | 0.2 | threshold for a point to be considered an LMP
9 | thresh_LMPdist | 2 | minimum distance apart for two LMPs
10 | thresh_ext | 70 | angle similarity required for a fiber to extend to the next point(cos(70*pi/180))
11 | lam_dirdecay | 0.5 | decay rate of fiber direction (to make it more difficult for a fiber to turn around)
12 | s_minstep | 2 | minimum step size
13 | s_maxstep | 6 | max step size
14 | thresh_dang_aextend | 10 | maximum dangle angler difference at cross-link(cos(10*pi/180))
15 | thresh_dang_L | 15 | dangler length threshold
16 | thresh_short_L | 15 | short fiber length threshold
17 | s_fiberdir | 4 | number of nodes used for claculating direction of fiber end
18 | thresh_linkd | 15 | distance for linknig same-oriented fibers
19 | thresh_linka | -150 | minimum angle between two fiber ends for linking of the two fibers(cos(-150 *pi/180))
20 | thresh_flen | 15 | minimum length of a free fiber
21 | thresh_numv | 3 | minimum number of verties a free fiber can have
22 | scale | [1 1 1] | change x,y,z scale([.05 .05 .1])
23 | s_boundthick | 10 | pixels of thickness for image boundary
24 | blist | 1 | indicates which boundaries are controlled (1=x,2=y,3=z)
25 | s_maxspace | 5 | maximum spacing between vertices along a fiber
26 | lambda | 0.01 | regularization constant for fitting interpolation function to fiber subunits
27 | ang_interval | 3 | interval for caculate angle at each point